## Sheet1
place | injection point | measurement point | date | time | tracer | amount [ml](F) or [g](S) | base solution [g/l] | approx signal max [ppb](F) or [mg/l](S) | discharge (calc) [m3/s] | discharge (calc with extrapolation) [m3/s] | discharge (manual adjusts) [m3/s] | discharge (calc) [l/s] | calibration? | comment
ArabelSuu | ARA_INJ_2023-07-12 | ARA_FL_2023-07-12 | 2023-07-12 | 11:00 | F | 200 | 50 | 2 | 15.2164 | 15.2424
ArabelSuu | ARA_INJ_2023-07-12 | ARA_FL_2023-07-12 | 2023-07-12 | 12:51 | F | 400 | 50 |  | 15.6571 | 14.8899
ArabelSuu | ARA_INJ_2023-07-12 | ARA_FL_2023-07-12 | 2023-07-12 | 14:00 | F | 500 | 50 |  | 13.3201 | 13.35
ArabelSuu | ARA_INJ_2023-07-12 | ARA_FL_2023-07-12 | 2023-07-12 | 14:54 | F | 1000 | 50 | 7 | 14.428 | 14.4646 |  |  |  | much higher upstream to ensure good mixing
ArabelSuu |  | ARA_FL_2023-07-12 | 2024-08-21 | 7:04 | ADCP | / | / | / | 22.5 | 21.5 | 23.7 |  |  | Check results from ADCP. Ask Bruno for post-processing
ArabelSuu |  | ARA_FL_2025-08-15 | 2025-08-15 | 10:00 | ADCP | / | / | / | 16.3 | 15.5 | 17.25