## Sheet1
place | injection point | measurement point | date | time | tracer | amount [ml](F) or [g](S) | base solution [g/l] | approx signal max [ppb](F) or [mg/l](S) | discharge (calc) [m3/s] | discharge (calc with extrapolation) [m3/s] | discharge (manual adjusts) [m3/s] | discharge (calc) [l/s] | uncertainty [%] | calibration? | comment
BatyshSook-up | Batysh-Sook-water-high | Batysh-Sook-water-high | 2024-08-19 | 8:00 | F | 10 | 50 | 10 |  | 0.17585 |  |  |  | 9:30 | very good signal, some clouds, mainly sunny
BatyshSook-up | Batysh-Sook-water-high | Batysh-Sook-water-high | 2024-08-19 | 9:15 | F | 5 | 50 | 62 | 0.33 | 0.30639 |  |  |  |  | already signal jumping due to fast increase in sediment load
BatyshSook-up | Batysh-Sook-water-high | Batysh-Sook-water-high | 2024-08-19 | 9:44 | F | 5 | 50 |  | 0.61085 | 0.59694
BatyshSook-up | Batysh-Sook-water-high | Batysh-Sook-water-high | 2024-08-19 | 11:15 | F | 10 | 50 |  | 0.91921 |  |  |  |  | 11:00; 38,72 ppb | more sediments, brown water, sunny
BatyshSook-up | Batysh-Sook-water-high | Batysh-Sook-water-high | 2024-08-19 | 11:35 | F | 20 | 50 |  | 0.72029 | 0.71958 |  |  |  |  | some cirrus clouds
BatyshSook-up | Batysh-Sook-water-high | Batysh-Sook-water-high | 2024-08-19 | 11:55 | F | 20 | 50 | 4 | 0.71447 | 0.67594 |  |  |  |  | only 4ppb but signal looks good. More cirrus and strtus cumulus
BatyshSook-up | Batysh-Sook-water-high | Batysh-Sook-water-high | 2024-08-19 | 14:00 | F | 50 | 50 | 29 | 0.90005 | 0.87957 |  |  |  | 13:49; 35 ppb | more sediments
BatyshSook-up | Batysh-Sook-water-high | Batysh-Sook-water-high | 2024-08-19 | 15:10 | F | 30 | 50 | 19 | 0.58293 | 0.54102 |  |  |  |  | water level falling, sediments decreasing
BatyshSook-up | Batysh-Sook-water-high | Batysh-Sook-water-high | 2025-08-12 | 11:52 | F-Sommer |  |  |  | 0.5524 | 0.5423 |  |  | 8.62
BatyshSook-up | Batysh-Sook-water-high | Batysh-Sook-water-high | 2025-08-12 | 13:02 | F-Sommer |  |  |  | 0.8538 | 0.7399 |  |  | 21.64
BatyshSook-up | Batysh-Sook-water-high | Batysh-Sook-water-high | 2025-08-12 | 13:40 | F-Sommer |  |  |  | 0.649 |  |  |  | 64.05
BatyshSook-up | Batysh-Sook-water-high | Batysh-Sook-water-high | 2025-08-12 | 15:05 | F-Sommer |  |  |  | 0.632 |  |  |  | 35.89
BatyshSook-up | Batysh-Sook-water-high | Batysh-Sook-water-high | 2025-08-12 | 16:13 | F-Sommer |  |  |  | 0.5654 | 0.5532 |  |  | 9.2
BatyshSook-up | Batysh-Sook-water-high | Batysh-Sook-water-high | 2025-08-12 | 17:53 | F-Sommer |  |  |  | 0.3887 | 0.3932 |  |  | 7.41
BatyshSook-up | Batysh-Sook-water-high | Batysh-Sook-water-high | 2025-08-12 | 18:57 | F-Sommer |  |  |  | 0.247 |  |  |  | 31.24