## Sheet1
place | injection point | measurement point | date | time | tracer | amount [ml](F) or [g](S) | base solution [g/l] | approx signal max [ppb](F) or [mg/l](S) | discharge (calc) [m3/s] | discharge (calc with extrapolation) [m3/s] | discharge (manual adjusts) [m3/s] | discharge (calc) [l/s] | uncertainty [%] | calibration? | quality [3 - dubious] | comment
BatyshSook-old | BS_INJ_2021-08-01_LOW | BS_FL_2021-08-01_LOW | 2021-08-01 | 19:30 | F | 20 | 50 |  | 0.32763 | 0.30873 |  |  |  | yes
BatyshSook-old | BS_INJ_2021-08-01_LOW | BS_FL_2021-08-01_LOW | 2021-08-01 | 19:45 | F | 20 | 50 |  | 0.31696 | 0.34541
BatyshSook-old | BS_INJ_2021-08-01_LOW | BS_FL_2021-08-01_LOW | 2021-08-02 | 6:48 | F | 10 | 50 |  | 0.078286 | 0.07131 |  |  |  | yes
BatyshSook-old | BS_INJ_2021-08-01_LOW | BS_FL_2021-08-01_LOW | 2021-08-02 | 7:15 | F | 20 | 50 |  | 0.051492 | 0.09401
BatyshSook-old | BS_INJ_2021-08-01_LOW | BS_FL_2021-08-01_LOW | 2021-08-02 | 10:00 | F | 30 | 50 |  | 0.077612 |  |  |  |  | yes | 3 | double measurement; second one looks much better (10:35)
BatyshSook-old | BS_INJ_2021-08-01_LOW | BS_FL_2021-08-01_LOW | 2021-08-02 | 10:35 | F | 30 | 50 |  | 0.13716 | 0.13879
BatyshSook-old | BS_INJ_2021-08-01_LOW | BS_FL_2021-08-01_LOW | 2021-08-02 | 12:48 | F | 10 | 50 |  | 0.07848 |  |  |  |  | yes | 3 | wrong injection amount?
BatyshSook-old | BS_INJ_2021-08-01_LOW | BS_FL_2021-08-01_LOW | 2021-08-02 | 15:45 | F | 30 | 50 |  | 0.24736 |  |  |  |  | yes
BatyshSook-old | BS_INJ_2021-08-01_LOW | BS_FL_2021-08-01_LOW | 2021-08-02 | 16:05 | F | 30 | 50 |  | 0.32387 | 0.31657
BatyshSook-old | BS_INJ_2021-08-01_LOW | BS_FL_2021-08-01_LOW | 2021-08-02 | 16:15 | F | 30 | 50 |  | 0.30718 | 0.30108
BatyshSook-old | BS_INJ_2021-08-01_LOW | BS_FL_2021-08-01_LOW | 2021-08-02 | 18:09 | F | 30 | 50 |  | 0.31123 | 0.29899 |  |  |  | yes
BatyshSook-old | BS_INJ_2021-08-01_LOW | BS_FL_2021-08-01_LOW | 2021-08-03 | 6:00 | F | 30 | 50 |  | 0.073109 | 0.07969
BatyshSook-old | BS_INJ_2021-08-01_LOW | BS_FL_2021-08-01_LOW | 2021-08-03 | 6:30 | F | 30 | 50 |  | 0.06891
BatyshSook-old | BS_INJ_2021-08-01_LOW | BS_FL_2021-08-01_LOW | 2022-08-20 | 9:00 | F | 10 | 50 |  | 0.02384 | [6 empty] | all calibration data seems useless - probably exposed to sunlight
BatyshSook-old | BS_INJ_2021-08-01_LOW | BS_FL_2021-08-01_LOW | 2022-08-20 | 10:00 | F | 15 | 50 | [8 empty] | 50 noted in Dominik's screenshots. But makes no sense. Signal slightly higher than for 10ml
BatyshSook-old | BS_INJ_2021-08-01_LOW | BS_FL_2021-08-01_LOW | 2022-08-20 | 11:00 | F | 50 | 50 |  | 0.01784
BatyshSook-old | BS_INJ_2021-08-01_LOW | BS_FL_2021-08-01_LOW | 2022-08-20 | 12:20 | F | 15 | 50 |  | 0.29487
BatyshSook-old | BS_INJ_2021-08-01_LOW | BS_FL_2021-08-01_LOW | 2022-08-20 | 14:00 | F | 10 | 50 |  | 0.48004
BatyshSook-old | BS_INJ_2021-08-01_LOW | BS_FL_2021-08-01_LOW | 2022-08-20 | 15:00 | F | 10 | 50 |  | 0.8054
BatyshSook-old | BS_INJ_2021-08-01_LOW | BS_FL_2021-08-01_LOW | 2022-08-20 | 15:15 | F | 15 | 50 |  | 0.57715
BatyshSook-old | BS_INJ-TEST_2023-07-09_LOW | BS_FL_2023-07-09_LOW | 2023-07-09 | 16:00 | F | 10 | 50 | 50 | 0.03675 | 0.03587 |  | 35.87 |  | yes |  | presumably consistent switch from too low injection point to higher point. Only handheld GPS, very inaccurate
BatyshSook-old | BS_INJ-TEST_2023-07-09_LOW | BS_FL_2023-07-09_LOW | 2023-07-09 | 16:30 | F | 10 | 50 | 90 | 0.03214 | 0.03125 |  | 31.25 |  |  |  | lower inj point
BatyshSook-old | BS_INJ_2023-07-10_HIGH | BS_FL_2023-07-09_LOW | 2023-07-09 | 17:00 | F | 10 | 50 |  | 0.04113 | 0.03819 |  | 38.19 |  |  |  | high inj point again
BatyshSook-old | BS_INJ_2023-07-10_HIGH | BS_FL_2023-07-09_LOW | 2023-07-10 | 8:06 | F | 10 | 50 |  | 0.0678 | 0.07163 |  | 71.63 |  | yes
BatyshSook-old | BS_INJ_2023-07-10_HIGH | BS_FL_2023-07-09_LOW | 2023-07-10 | 9:00 | F | 10 | 50 |  | 0.07684 | 0.06865 |  | 68.65
BatyshSook-old |  |  | 2023-07-10 | 9:15 | S | [10 empty] | fail
BatyshSook-old | BS_INJ_2023-07-10_HIGH | BS_FL_2023-07-09_LOW | 2023-07-10 | 10:00 | F | 10 | 50 |  | 0.06651 | 0.06918 |  | 69.18
BatyshSook-old | BS_INJ_2023-07-10_HIGH | BS_FL_2023-07-09_LOW | 2023-07-10 | 10:23 | F | 10 | 50 |  | 0.06939 | 0.06554 |  | 65.54
BatyshSook-old | BS_INJ_2023-07-10_HIGH | BS_FL_2023-07-09_LOW | 2023-07-10 | 11:00 | F | 10 | 50 |  | 0.0564 | 0.0641 |  | 64.1
BatyshSook-old |  |  | 2023-07-10 | 11:10 | S | 1000 | [5 empty] | 67
BatyshSook-old | BS_INJ_2023-07-10_HIGH | BS_FL_2023-07-09_LOW | 2023-07-10 | 12:00 | F | 10 | 50 |  | 0.07368 | 0.06305 |  | 63.05
BatyshSook-old |  |  | 2023-07-10 | 12:00 | S | 1000 | [5 empty] | 69
BatyshSook-old | BS_INJ_2023-07-10_HIGH | BS_FL_2023-07-09_LOW | 2023-07-10 | 12:30 | F | 10 | 50 |  | 0.06112 | 0.05736 |  | 57.36
BatyshSook-old | BS_INJ_2023-07-10_HIGH | BS_FL_2023-07-09_LOW | 2023-07-10 | 13:05 | F | 10 | 50 |  | 0.05835 | 0.05644 |  | 56.44 |  | yes
BatyshSook-old |  |  | 2023-07-10 | 13:15 | S | 1000 | [5 empty] | 57 |  |  |  | short distance, maybe not good mixing
BatyshSook-old | BS_INJ_2023-07-10_HIGH | BS_FL_2023-07-09_LOW | 2023-07-10 | 13:45 | F | 10 | 50 |  | 0.05425 | 0.0538 |  | 53.8
BatyshSook-old | BS_INJ_2023-07-10_HIGH | BS_FL_2023-07-09_LOW | 2023-07-10 | 14:20 | F | 10 | 50 |  | 0.05751 | 0.05501 |  | 55.01
BatyshSook-old | BS_INJ_2023-07-10_HIGH | BS_FL_2023-07-09_LOW | 2023-07-11 | 10:15 | F | 10 | 50 | 22 | 0.94985 | [6 empty] | probably wrong; unclear calibration
BatyshSook-old | BS_INJ_2023-07-10_HIGH | BS_FL_2023-07-09_LOW | 2023-07-11 | 11:00 | F | 10 | 50 | 23 | 0.3294
BatyshSook-old |  |  | 2023-07-11 | 10:45 | S | 1000 | [5 empty] | 68
BatyshSook-old | BS_INJ_2023-07-10_HIGH | BS_FL_2023-07-09_LOW | 2023-07-11 | 12:00 | F | 10 | 50
BatyshSook-old | BS_INJ_2023-07-10_HIGH | BS_FL_2023-07-09_LOW | 2023-07-11 | 13:00 | F | 10 | 50
BatyshSook-old | BS_INJ_2023-07-10_HIGH | BS_FL_2023-07-09_LOW | 2024-08-19 | 8:52 | F | 10 | 50 | 25 | 0.40612 | 0.37395 |  |  |  | yes
BatyshSook-old | BS_INJ_2023-07-10_HIGH | BS_FL_2023-07-09_LOW | 2024-08-19 | 10:15 | F | 10 | 50 |  | 0.39087 | 0.39082
BatyshSook-old | BS_INJ_2023-07-10_HIGH | BS_FL_2023-07-09_LOW | 2024-08-19 | 10:30 | F | 10 | 50 | 22 | 0.42806 | 0.42366
BatyshSook-old | BS_INJ_2023-07-10_HIGH | BS_FL_2023-07-09_LOW | 2024-08-19 | 12:42 | F | 10 | 50 |  | 0.54502 |  |  |  |  | yes
BatyshSook-old | BS_INJ_2023-07-10_HIGH | BS_FL_2023-07-09_LOW | 2024-08-19 | 13:20 | F | 10 | 50 | 16 | 0.67651 | [6 empty] | signal not smooth and very low
BatyshSook-old | BS_INJ_2023-07-10_HIGH | BS_FL_2023-07-09_LOW | 2024-08-19 | 14:20 | F | 10 | 50 |  | 0.86978
BatyshSook-old | BS_INJ_2023-07-10_HIGH | BS_FL_2023-07-09_LOW | 2024-08-19 | 15:40 | F | 10 | 50 | 11 | 0.87596
BatyshSook-old | BS_INJ_2023-07-10_HIGH | BS_FL_2023-07-09_LOW | 2024-08-19 | 16:00 | F | 10 | 50 | 11 | 0.99257
BatyshSook-old | BS_INJ_2023-07-10_HIGH | BS_FL_2023-07-09_LOW | 2024-08-19 | 18:50 | F | 10 | 50 |  | 0.7451
BatyshSook-old | BS_INJ_2023-07-10_HIGH | BS_FL_2023-07-09_LOW | 2025-08-12 | 8:00 | F-Sommer |  |  |  | 0.0931 | 0.0932 |  |  | 14.96
BatyshSook-old | BS_INJ_2023-07-10_HIGH | BS_FL_2023-07-09_LOW | 2025-08-12 | 9:55 | F-Sommer |  |  |  | 0.0838 | 0.0792 |  |  | 9.82
BatyshSook-old | BS_INJ_2023-07-10_HIGH | BS_FL_2023-07-09_LOW | 2025-08-12 | 11:10 | F-Sommer |  |  |  | 0.0916 | 0.0871 |  |  | 20.46
BatyshSook-old | BS_INJ_2023-07-10_HIGH | BS_FL_2023-07-09_LOW | 2025-08-12 | 14:14 | F-Sommer |  |  |  | 0.584 | 0.5664 |  |  | 8.07
BatyshSook-old | BS_INJ_2023-07-10_HIGH | BS_FL_2023-07-09_LOW | 2025-08-12 | 15:35 | F-Sommer |  |  |  | 0.7445 | 0.752 |  |  | 11.73
BatyshSook-old | BS_INJ_2023-07-10_HIGH | BS_FL_2023-07-09_LOW | 2025-08-12 | 17:00 | F-Sommer |  |  |  | 0.93 | 0.935 |  |  | 8.74
BatyshSook-old | BS_INJ_2023-07-10_HIGH | BS_FL_2023-07-09_LOW | 2025-08-12 | 18:22 | F-Sommer |  |  |  | 0.9294 | 0.9019 |  |  | 10.36